## Página1
Impact Analysis
Requisite Number | Requisite Code | Original Text | Group | Category | Duplicate? | Feasibility | Detailing Level | Notes | In Scope for UAV4? | Nucleo | Raspberry Pi | Jetson | ProVANT MAVLink Dialect | ISCI | Navio2 | High Precision Sensor Subsystem | Power Management | Sensor Subsystem | Actuator Subsystem | Impact Analysis Notes | Complexity Score
1 | REQ001 | Allow failure simulations between nucleo/jetson and nucleo/nucleo | Failure Analysis | Functional |  | Feasible | Needs Further Specification |  |  | X | X | X | X | X | [5 empty] | Raspberry, MAVLink Dialect and ISCI affect as part of failure notification route.
2 | REQ002 | Be able to predict hardware failures | Failure Analysis | Functional |  | Unknown | Needs Further Specification | No subsystem considers a feature to do this, and it may be unfeasible due to the lack of feedback on the aerodynamic surface servos.
3 | REQ003 | Simulate Packet Loss | Failure Analysis | Functional |  | Feasible | Needs Further Specification | Need to clarify if packet loss only affects UAV and ground station communication or if the internal network packets are considered as well. |  |  | X |  | X | X
4 | REQ004 | Show which nucleo is under control; | Monitoring | Functional |  | Feasible | Satisfactory |  |  | X | X |  | X
5 | REQ005 | Health monitoring of electric embedded systems | Monitoring | Functional |  | Potentially Unfeasible | Needs Further Specification |  |  | X | X | X | X | X | X | X | X | X | X
6 | REQ006 | Servo, Battery and Attitude simulations and monitoring | Monitoring | Functional |  | Partially Unfeasible | Needs Further Specification | Aerodynamic servos do not offer any feedback. |  | X | X | X | X | X |  |  | X
7 | REQ007 | Determination of the overall health of the system | Monitoring | Functional | Possible duplicate of REQ005 | Feasible | Needs Further Specification |  | No
8 | REQ008 | Save any desired simulation data | Monitoring | Functional |  | Feasible | Needs Further Specification |  | No
9 | REQ009 | Controller Performance evaluation | Monitoring | Functional |  | Feasible | Needs Further Specification |  |  | X | X | X | X | X
10 | REQ010 | Measure nucleo control transitions | Monitoring | Functional | Possible duplicate of REQ004 | Feasible | Needs Further Specification |  |  | X | X |  | X | X
11 | REQ011 | Provide power consumption data | Monitoring | Functional |  | Feasible | Needs Further Specification |  |  | X | X |  | X | X |  |  | X
12 | REQ012 | Multiple UAVs acceptance | TBD | Functional |  | Potentially Unfeasible | Needs Further Specification |  | No
13 | REQ013 | Send References | References | Functional |  | Feasible | Needs Further Specification | Acceptance criteria is very unclear, feasibility depends on the what the user means by "send references" |  |  | X | X | X | X
14 | REQ014 | Simulation of communications and package sending | Simulation | Functional |  | Feasible | Needs Further Specification |  | No
15 | REQ015 | During HIL simulations the Gazebo should run using real-time clock | Simulation | Functional |  | Feasible | Needs Further Specification |  | No
16 | REQ016 | Run each simulation loop within 10ms | Simulation | Functional |  | Feasible | Satisfactory |  |  | X |  | X
17 | REQ017 | Assess the hardware time performance | Performance | Functional |  | Feasible | Needs Further Specification | Which hardware? |  | X | X | X | X | X
18 | REQ018 | Present the total time spent | Performance | Functional |  | Unknown | Needs Further Specification | Total time spent on what?
19 | REQ019 | Present the time spent in the control algorithm | Performance | Functional |  | Feasible | Satisfactory | Assuming all control algorithms should be timed. |  | X | X | X | X | X
20 | REQ020 | Be independent of the ubuntu versions | Code Requirements | Functional |  | Feasible | Needs Further Specification |  | No
21 | REQ021 | Have a standard class controller | TBD | Non Functional |  | Likely Unfeasible | Needs Further Specification | Assuming the user refers to the controller Class on the ProVANT Simulator, this is unfeasible for the UAV. |  | X |  | X
22 | REQ022 | Be open source, maintainable and extensible | TBD | Non Functional |  | Potentially Unfeasible | Needs Further Specification | Need to check with Raffo with UAV source code will be opened. |  | X | X | X | X | X
23 | REQ023 | True fidelity with the final embedded aircraft system | TBD | Non Functional |  | Unfeasible | Needs Further Specification | Assuming the user refers to simulation only. | No
24 | REQ024 | Work on any operational system | TBD | Non Functional |  | Unfeasible | Needs Further Specification | Unclear wich software systems the user is refering to. | No
25 | REQ025 | The input/output data in the class controller must be pre-processed | TBD | Non Functional |  | Potentially Unfeasible | Needs Further Specification | What does the user means by pre-processing? And how should be the output be pre-processed? |  | X |  | X
26 | REQ026 | The controller implementation must be the same in the HIL, Physical and Simulator | Simulation Process | Non Functional |  | Unfeasible | Needs Further Specification | It is not possible to use the ProVANT Simulator implementations on the UAV, modifications are required. | No
27 | REQ027 | Have a good user and developer manual | Documentation | Non Functional |  | Feasible | Satisfactory |  | No
28 | REQ028 | Communicate with Simulator and Ground Station | Simulation | Non Functional |  | Partially Unfeasible | Needs Further Specification | Communication with the ProVANT Simulator deferred. |  |  | X |  | X
29 | REQ029 | Be operated both autonomously and by a joystick | Simulation | Functional |  | Potentially Unfeasible | Needs Further Specification | Assuming joystick = radio. |  | X | X |  | X | X
30 | REQ030 | Reliable communication | Simulation | Non Functional |  | Feasible | Needs Further Specification | Need clarification on what defines reliable. |  | X | X |  | X |  |  |  |  | X
31 | REQ031 | Run at least in soft real time | Time Requirements | Non Functional |  | Feasible | Needs Further Specification |  | No
32 | REQ032 | Fast data sent rate | Time Requirements | Non Functional |  | Feasible | Needs Further Specification | Need clarification on what is "fast". |  |  | X |  | X
33 | REQ033 | Monitor linear velocities (ground speed and relative wind speed) | Data Monitoring | Functional |  | Feasible | Needs Further Specification | Is ground speed equal to UAV linear speed? |  | X | X | X | X | X | X | X
34 | REQ034 | Monitor Pitot Tube, Alpha Vane and Beta Vane | Data Monitoring | Functional |  | Feasible | Needs Further Specification | What are Alpha Vane and Beta Vane? |  | X | X | X | X | X |  |  |  | X
35 | REQ035 | Monitor angular velocities | Data Monitoring | Functional |  | Feasible | Needs Further Specification |  |  | X | X | X | X | X | X | X |  | X
36 | REQ036 | Monitor tilting mechanism servo motors angular speed | Data Monitoring | Functional |  | Potentially Unfeasible | Needs Further Specification | Need to check with Richard if this measurement is provided by the servo controllers. |  | X | X |  | X | X |  |  |  |  | X
37 | REQ037 | Monitor tilt angles | Data Monitoring | Functional |  | Feasible | Needs Further Specification |  |  | X | X |  | X | X |  |  |  |  | X
38 | REQ038 | Monitor xyz accelerations (in terms of g) | Data Monitoring | Functional |  | Potentially Unfeasible | Needs Further Specification | Why in terms of g? Affects the ground station more than the UAV> |  | X
39 | REQ039 | Monitor altitude | Data Monitoring | Functional |  | Feasible | Needs Further Specification |  |  | X | X | X | X | X | X | X |  | X
40 | REQ040 | Monitor attitude (row, pitch and yaw rates - IMU) | Data Monitoring | Functional |  | Potentially Unfeasible | Needs Further Specification |  |  | X | X | X | X | X | X | X
41 | REQ041 | Monitor accelerometer data (IMU) | Data Monitoring | Functional |  | Potentially Unfeasible | Needs Further Specification |  |  | X | X | X | X | X | X | X
42 | REQ042 | Monitor magnetometer data (IMU) | Data Monitoring | Functional |  | Potentially Unfeasible | Needs Further Specification |  |  | X | X | X | X | X | X | X
43 | REQ043 | Monitor gyroscope data (IMU) | Data Monitoring | Functional | Duplicate of REQ040 | Potentially Unfeasible | Needs Further Specification |  | No
44 | REQ044 | Monitor compass data (IMU) | Data Monitoring | Functional | Duplicate of REQ043 | Feasible | Needs Further Specification |  | No
45 | REQ045 | Monitor the RPM of the motors | Data Monitoring | Functional |  | Potentially Unfeasible | Needs Further Specification | Assuming motors = propulsion group brushless motors. |  | X | X |  | X | X
46 | REQ046 | Monitor the board status | Data Monitoring | Functional |  | Feasible | Needs Further Specification | Which boards? | No
47 | REQ047 | Monitor GPS: latitude, longitude, altitude and home position | Data Monitoring | Functional |  | Potentially Unfeasible | Needs Further Specification |  |  | X | X | X | X | X | X | X
48 | REQ048 | Monitor each sensor and actuator - show individually on interface, along with each sensor sampling time | Data Monitoring | Functional |  | Likely Unfeasible | Needs Further Specification | Need to include sampling time in the MAVLink Messages. |  | X | X | X | X | X | X | X |  | X | X
49 | REQ049 | GPS base station for RTK functionality | Data Monitoring | Functional |  | Feasible | Needs Further Specification |  | No
50 | REQ050 | Provide absolute positioning accuracy under challenging GPS measurement conditions (satellite shadowing, non-line of sight receptions, signal diffraction or multipath effects) | Data Monitoring | Functional |  | Feasible | Needs Further Specification |  |  | X | X | X |  | X | X | X |  | X
51 | REQ051 | Monitor RTK data | Data Monitoring | Functional |  | Likely Unfeasible | Needs Further Specification | What RTK data? |  |  | X | X | X | X |  | X
52 | REQ052 | Monitor velocity of propellers (RPM) | Data Monitoring | Functional | Duplicate of REQ045 | Feasible | Satisfactory |  | No
53 | REQ053 | Monitor maximum and average temperatures of the components | Data Monitoring | Functional |  | Unfeasible | Needs Further Specification | Not all components have temperature sensors. | No
54 | REQ054 | Monitor temperature inside the fuselage | Data Monitoring | Functional |  | Potentially Unfeasible | Needs Further Specification | Need to check if we have a temperature sensor for this |  |  | X |  | X | [6 empty] | Incomplete analysis, no component is implementing this.
55 | REQ055 | Monitor temperature inside bay area | Data Monitoring | Functional |  | Potentially Unfeasible | Needs Further Specification | What is bay area? |  |  | X |  | X | [6 empty] | Incomplete analysis, no component is implementing this.
56 | REQ056 | Monitor QoS of the communication between ground station and UAV | Data Monitoring | Functional |  | Feasible | Needs Further Specification |  | No
57 | REQ057 | Management of energy sources | Data Monitoring | Functional |  | Unknown | Needs Further Specification | What does this means? | [8 empty] | X |  |  | Requirement too unclear for analysis.
58 | REQ058 | Monitor battery status/level/voltage of each cell | Data Monitoring | Functional |  | Likely Unfeasible | Needs Further Specification | Bandwidth is too limited to transmit this. |  | X | X |  | X | X |  |  | X
59 | REQ059 | Monitor battery discharge rate | Data Monitoring | Functional |  | Feasible | Needs Further Specification |  |  | X | X |  | X | X |  |  | X
60 | REQ060 | Monitor current consumption in each voltage bus | Data Monitoring | Functional |  | Likely Unfeasible | Needs Further Specification | I don't believe we have sensors for this. |  | X | X |  | X | X |  |  | X
61 | REQ061 | Define a critical battery range % (0% - 25%) | Data Monitoring | Functional |  | Feasible | Needs Further Specification | The definition is fine, but what does the user wants to do with this? |  | X | X |  | X | X |  |  | X
62 | REQ062 | Allow evaluation of UAV performance | Data Monitoring | Functional |  | Feasible | Needs Further Specification | What does the user means as UAV performance? |  | X | X | X | X | X
63 | REQ063 | Indicate which board is running the controller | Data Monitoring | Functional | Duplicate of REQ004 | Feasible | Satisfactory |  | No
64 | REQ064 | Indicate which controller is running | Data Monitoring | Functional |  | Feasible | Satisfactory |  |  | X | X | X | X | X
65 | REQ065 | Monitor current of brushless, ESCs and servo motors | Data Monitoring | Functional |  | Unfeasible | Needs Further Specification | We do not have sensors to measure the current of the aerodynamic servo motors. | No | X | X |  | X | X
66 | REQ066 | Servo Motors Individual Angle | Data Monitoring | Functional | Duplicate of REQ037 | Potentially Unfeasible | Needs Further Specification | It is only possible to show the commanded position of the aerodynamic surface servos, full feedback is not available. |  | X | X |  | X | X
Note on O2: [Comentário encadeado] Sua versão do Excel permite que você leia este comentário encadeado, no entanto, as edições serão removidas se o arquivo for aberto em uma versão mais recente do Excel. Saiba mais: https://go.microsoft.com/fwlink/?linkid=870924 Comentário: Inter-System Communication Interface
Note on J9: [Comentário encadeado] Sua versão do Excel permite que você leia este comentário encadeado, no entanto, as edições serão removidas se o arquivo for aberto em uma versão mais recente do Excel. Saiba mais: https://go.microsoft.com/fwlink/?linkid=870924 Comentário: Duplicate of REQ5.
Note on J10: [Comentário encadeado] Sua versão do Excel permite que você leia este comentário encadeado, no entanto, as edições serão removidas se o arquivo for aberto em uma versão mais recente do Excel. Saiba mais: https://go.microsoft.com/fwlink/?linkid=870924 Comentário: Simulation only, does not affect any UAV subsystem.
Note on J14: [Comentário encadeado] Sua versão do Excel permite que você leia este comentário encadeado, no entanto, as edições serão removidas se o arquivo for aberto em uma versão mais recente do Excel. Saiba mais: https://go.microsoft.com/fwlink/?linkid=870924 Comentário: Does not affect any UAV4 subsystem, may apply to ground station or the ProVANT Simulator.
Note on J16: [Comentário encadeado] Sua versão do Excel permite que você leia este comentário encadeado, no entanto, as edições serão removidas se o arquivo for aberto em uma versão mais recente do Excel. Saiba mais: https://go.microsoft.com/fwlink/?linkid=870924 Comentário: Does not affect any UAV4 subsystem, ProVANT Simulator only.
Note on J17: [Comentário encadeado] Sua versão do Excel permite que você leia este comentário encadeado, no entanto, as edições serão removidas se o arquivo for aberto em uma versão mais recente do Excel. Saiba mais: https://go.microsoft.com/fwlink/?linkid=870924 Comentário: Does not affect any UAV4 subsystem.
Note on J22: [Comentário encadeado] Sua versão do Excel permite que você leia este comentário encadeado, no entanto, as edições serão removidas se o arquivo for aberto em uma versão mais recente do Excel. Saiba mais: https://go.microsoft.com/fwlink/?linkid=870924 Comentário: Does not affect any UAV4 subsystem.
Note on J25: [Comentário encadeado] Sua versão do Excel permite que você leia este comentário encadeado, no entanto, as edições serão removidas se o arquivo for aberto em uma versão mais recente do Excel. Saiba mais: https://go.microsoft.com/fwlink/?linkid=870924 Comentário: Does not affect any UAV4 subsystem.
Note on J29: [Comentário encadeado] Sua versão do Excel permite que você leia este comentário encadeado, no entanto, as edições serão removidas se o arquivo for aberto em uma versão mais recente do Excel. Saiba mais: https://go.microsoft.com/fwlink/?linkid=870924 Comentário: Does not affect any UAV4 subsystem.
Note on J33: [Comentário encadeado] Sua versão do Excel permite que você leia este comentário encadeado, no entanto, as edições serão removidas se o arquivo for aberto em uma versão mais recente do Excel. Saiba mais: https://go.microsoft.com/fwlink/?linkid=870924 Comentário: Hard real time requirements are a characteristic of the system.
Note on J45: [Comentário encadeado] Sua versão do Excel permite que você leia este comentário encadeado, no entanto, as edições serão removidas se o arquivo for aberto em uma versão mais recente do Excel. Saiba mais: https://go.microsoft.com/fwlink/?linkid=870924 Comentário: Already covered in REQ040
Note on J48: [Comentário encadeado] Sua versão do Excel permite que você leia este comentário encadeado, no entanto, as edições serão removidas se o arquivo for aberto em uma versão mais recente do Excel. Saiba mais: https://go.microsoft.com/fwlink/?linkid=870924 Comentário: Already covered in REQ005
Note on J51: [Comentário encadeado] Sua versão do Excel permite que você leia este comentário encadeado, no entanto, as edições serão removidas se o arquivo for aberto em uma versão mais recente do Excel. Saiba mais: https://go.microsoft.com/fwlink/?linkid=870924 Comentário: Does not affect any UAV subsystem.
Note on J58: [Comentário encadeado] Sua versão do Excel permite que você leia este comentário encadeado, no entanto, as edições serão removidas se o arquivo for aberto em uma versão mais recente do Excel. Saiba mais: https://go.microsoft.com/fwlink/?linkid=870924 Comentário: Only affects the ground station.